## Iveco Daily 4x4 Trim Sheet
Iveco Daily 4x4 Trim Sheet
Item or Location | Litres | Mass (kg) | Arm distance from front bumper (mm) |  | Moment (Mass x Arm) | Limit (kg)
Gross Vehicle Mass | - | - | - |  | - | 5500
Front bumper | - | 0 | 0 |  | 0 | -
Front axel (1725 kg Kerb weight* prior to modification) | - | 1725 | 900 |  | 1552500 | 2450
Rear axel (820 kg kerb weight* prior to modification) | - | 820 | 4300 |  | 3526000 | 3700
Front passenger seat* | - | 60 | 1900 |  | 114000 | -
Jerry Cans x 2 (40L max) | 40 | 36 | 2870 |  | 103320 | 36
Fresh water tank (230L max) | 230 | 230 | 5192 |  | 1194160 | 230
Long range fuel tank (110L max) | 110 | 88 | 3000 |  | 264000 | 88
Bicycle rack | - | 50 | 6600 |  | 330000 | 50
Tow rope and shackles | - | 10 | 5600 |  | 56000 | -
Cooker | - | 5 | 4031 |  | 20155 | -
Fridge | - | 50 | 2870 |  | 143500 | -
Shovel | - | 2 | 6400 |  | 12800 | -
Compressor | - | 8 | 5600 |  | 44800 | -
KERR | - | 2 | 5600 |  | 11200 | -
Shackles | - | 4 | 5600 |  | 22400 | -
Winch | - | 78 | -100 |  | -7800 | -
Bathroom cabinets | - | 10 | 3194 |  | 31940 | -
Front bench seat | - | 10 | 3950 |  | 39500 | -
Under table storage | - | 20 | 4598 |  | 91960 | -
Rear bench seat | - | 5 | 5192 |  | 25960 | -
Under cooker cupboard | - | 5 | 4031 |  | 20155 | -
Under sink drawers | - | 15 | 4598 |  | 68970 | -
Under worktop drawer | - | 5 | 5192 |  | 25960 | -
Rear storage locker | - | 250 | 5867 |  | 1466750 | -
Above cab storage box | - | 60 | 2195 |  | 131700 | -
| - | 0 | 0 |  | 0 | -
| - | 0 | 0 |  | 0 | -
| - | 0 | 0 |  | 0 | -
| - | 0 | 0 |  | 0 | -
| - | 0 | 0 |  | 0 | -
| - | 0 | 0 |  | 0 | -
| - | 0 | 0 |  | 0 | -
| - | 0 | 0 |  | 0 | -
| - | 0 | 0 |  | 0 | -
| - | 0 | 0 |  | 0 | -
Total Vehicle Mass |  | 3548 | kg In Limits
Spare Load Capacity |  | 1952 | kg
Centre of Gravity | 2618.3568 | mm Aft of Datum |  | 18.3568 | mm Aft of Mid Axel Position
| Total Vehicle Mass Distribution |  | Axel Capacity Used |  | Mass (kg)
Front Axel Load | 49.46% |  | 71.63% |  | 1754.8441 | In Limits
Rear Axel Load | 50.54% |  | 48.46% |  | 1793.1559 | In Limits
How to use the this trim sheet:-
1. Weigh the item of equipment you are adding to the vehicle and enter its mass in the 'Mass' column.
2. Measure the distance the item of equipment will be from the front bumper and enter this distance in the 'Arm' column (if it is in front of the bumper enter the distance as a negative value).
3. The spreadsheet will calculate the effect that item of equipment will have on the vehicles total mass, the distribution of the mass between the two axles and if the vehicle is within loading limits.
4. Daily 4x4 has a 32%/68% torque splitting central differential, therefore the ideal load distribution for traction is 32% on the front axle and 68% on the rear axle.
*Kerb weights are with full fuel tank, oil, water, spare wheel, Iveco tools and include a 75 kg driver.